## Sheet1
Design Requirements |  |  | Verification Requirements |  |  | Coverage Links
# | Section | Description | Generate | Check | Cover | Link | Type | Weight | Goal
1 | ICB Interface
1.01 | icb_cmd_valid no x | icb_cmd_valid cannot be in x state at any time | ICB assertion monitor this condition at any time. | Always | None | check_icb_cmd_valid_no_x | assertion | 1 | 100
1.02 | icb_rsp_valid no x | icb_rsp_valid cannot be in x state at any time | ICB assertion monitor this condition at any time. | Always | None | check_icb_rsp_valid_no_x | assertion | 1 | 100
1.03 | icb_cmd_addr_no_x | icb_cmd_addr cannot be x during the high phase of icb_cmd_valid | ICB assertion monitor this condition whenever a command raise. | During ICB access phase | None | check_icb_cmd_addr_no_x | assertion | 1 | 100
1.04 | icb_cmd_wdata_no_x | icb_cmd_wdata cannot be x during the high phase of icb_cmd_valid in a write access | ICB assertion monitor this condition whenever a write command raise. | During ICB write access phase | None | check_icb_cmd_wdata_no_x | assertion | 1 | 100
1.05 | icb_rsp_err_no_x | icb_rsp_err cannot be x during the high phase of icb_rsp_valid | ICB assertion monitor this condition whenever a read command raise. | During ICB read access phase | None | check_icb_rsp_err_no_x | assertion | 1 | 100
1.06 | icb_cmd_ready_no_x | icb_cmd_ready cannot be x during the high phase of icb_cmd_valid | ICB assertion monitor this condition whenever a command raise. | During ICB access phase | None | check_icb_cmd_ready_no_x | assertion | 1 | 100
1.07 | icb_cmd_read_no_x | icb_cmd_read cannot be x during the high phase of icb_cmd_valid | ICB assertion monitor this condition whenever a command raise. | During ICB access phase | None | check_icb_cmd_read_no_x | assertion | 1 | 100
1.08 | icb_cmd_wmask_no_x | icb_cmd_wmask cannot be x during the high phase of icb_cmd_valid in a write access | ICB assertion monitor this condition whenever a write command raise. | During ICB write access phase | None | check_icb_cmd_wmask_no_x | assertion | 1 | 100
1.09 | icb_rsp_ready_no_x | icb_rsp_ready cannot be x during the high phase of icb_rsp_valid | ICB assertion monitor this condition whenever a read command raise. | During ICB read access phase | None | check_icb_rsp_ready_no_x | assertion | 1 | 100
1.10 | icb_rsp_rdata_no_x | When the ICB interface receives a valid read command (icb_cmd_valid and icb_cmd_read), icb_rsp_valid is asserted, and icb_rsp_rdata is not in the X state. | ICB assertion monitor this condition whenever a read command raise. | During ICB read access phase | None | check_icb_rsp_rdata_no_x | assertion | 1 | 100
1.11 | icb_rsp_rdata stable | icb_rsp_rdata must be stable during the high phase of icb_rsp_valid in a read access | ICB assertion monitor this condition whenever a read command raise. | During ICB read access phase | None | check_icb_rsp_rdata_keep | assertion | 1 | 100
1.12 | icb_cmd_addr stable | When icb_cmd_valid is pulled high but handshake is not in progress, icb_cmd_addr must remain stable | ICB assertion monitor this condition whenever a command raise. | During ICB access phase | None | check_icb_cmd_addr_keep | assertion | 1 | 100
1.13 | icb_cmd_read stable | When icb_cmd_valid is pulled high but handshake is not in progress, icb_cmd_read must remain stable | ICB assertion monitor this condition whenever a command raise. | During ICB access phase | None | check_icb_cmd_read_keep | assertion | 1 | 100
1.14 | icb_cmd_wdata stable | When icb_cmd_read is low, icb_cmd_valid is pulled high but no handshake is done, icb_cmd_wdata must remain stable | ICB assertion monitor this condition whenever a write command raise. | During ICB write access phase | None | check_icb_cmd_wdata_keep | assertion | 1 | 100
1.15 | icb_cmd_wmask stable | When icb_cmd_read is low, icb_cmd_valid is pulled high but no handshake is done, icb_cmd_wmask must remain stable | ICB assertion monitor this condition whenever a write command raise. | During ICB write access phase | None | check_icb_cmd_wmask_keep | assertion | 1 | 100
1.16 | icb_rsp_err stable | When icb_rsp_valid is pulled high but handshake is not in progress, icb_rsp_err must remain stable | ICB assertion monitor this condition whenever a read command raise. | During ICB read access phase | None | check_icb_rsp_err_keep | assertion | 1 | 100
1.17 | icb_cmd_valid stable | When icb_cmd_valid is pulled high but no handshake is performed, the stability check of icb_cmd_valid | ICB assertion monitor this condition whenever a command raise. | During ICB access phase | None | check_icb_cmd_valid_keep | assertion | 1 | 100
1.18 | icb_rsp_valid stable | When icb_rsp_valid is pulled high but no handshake is performed, the stability check of icb_rsp_valid | ICB assertion monitor this condition whenever a read command raise. | During ICB read access phase | None | check_icb_rsp_valid_keep | assertion | 1 | 100
1.19 | icb_cmd_handshake | Handshake check of command channel | ICB assertion monitor this condition whenever a command raise. | During ICB access phase | None | check_icb_cmd_handshake | assertion | 1 | 100
1.20 | icb_rsp_handshake | Handshake check on response channel | ICB assertion monitor this condition whenever a response raise. | During ICB access phase | None | check_icb_rsp_handshake | assertion | 1 | 100
1.21 | icb transaction | icb transaction must be same with golden model | Random Stimulus | During ICB access phase | None | scoreboard | Directive | 1 | 100
1.22 | icb_cmd_read state | icb_cmd_read == 1 or 0 should be coverd | Random Stimulus | During ICB access phase | This requirement will be covered in total no. of cov_icb_read bins | icb_coverbus:cov_icb_read | CoverPoint | 1 | 100
1.23 | control register state | The icb end enables the start and stop of the APB end through the control register and should be coverd | Random Stimulus | During ICB config dut | This requirement will be covered in total no. of cov_icb_start_apb bins | icb_coverbus:cov_cov_icb_start_apb | CoverPoint | 1 | 100
…
2 | APB Interface
2.01 | psel no x | psel cannot be in x state at any time | APB assertion monitor this condition at any time. | Always | None | check_psel_no_x | assertion | 1 | 100
2.02 | penable no x | penable cannot be in x state at any time | APB assertion monitor this condition at any time. | Always | None | check_penable_no_x | assertion | 1 | 100
2.03 | pwrite no x | pwrite cannot be x during the high phase of psel | APB assertion monitor this condition whenever a command raise. | During APB access phase | None | check_pwrite_no_x | assertion | 1 | 100
2.04 | paddr no x | paddr cannot be x during the high phase of psel | APB assertion monitor this condition whenever a command raise. | During APB access phase | None | check_paddr_no_x | assertion | 1 | 100
2.05 | pwdata no x | pwdata cannot be x during the high phase of psel in a write access | APB assertion monitor this condition whenever a write command raise. | During APB write access phase | None | check_pwdata_no_x | assertion | 1 | 100
2.06 | prdata no x | prdata cannot be x during the high phase of penable in a read access | APB assertion monitor this condition whenever a read command raise. | During APB read access phase | None | check_prdata_no_x | assertion | 1 | 100
2.07 | pready no x | pready cannot be x during the high phase of penable | APB assertion monitor this condition whenever a command raise. | During APB access phase | None | check_pready_no_x | assertion | 1 | 100
2.08 | pwdata stable | pwdata must be stable during the high phase of penable, psel and pwrite | APB assertion monitor this condition whenever a write command raise. | During APB write access phase | None | check_pwdata_keep | assertion | 1 | 100
2.09 | pwrite stable | After psel is pulled high, pwrite stability check | APB assertion monitor this condition whenever a command raise. | During APB access phase | None | check_pwrite_keep | assertion | 1 | 100
2.10 | paddr stable | After psel is pulled high, paddr stability check | APB assertion monitor this condition whenever a command raise. | During APB access phase | None | check_paddr_keep | assertion | 1 | 100
2.11 | apb handshake | In a certain cycle after psel is pulled high, penable and pready are pulled high at the same time | APB assertion monitor this condition whenever a command raise. | During APB access phase | None | check_apb_handshake | assertion | 1 | 100
2.12 | penable handshake | penable must be pulled low after handshake | APB assertion monitor this condition whenever a command raise. | During APB access phase | None | check_penable_handshake | assertion | 1 | 100
2.13 | pready handshake | pready must be pulled low after handshake | APB assertion monitor this condition whenever a command raise. | During APB access phase | None | check_pready_handshake | assertion | 1 | 100
2.14 | psel before penable | In the previous cycle when penable is pulled high, psel must be high | APB assertion monitor this condition whenever a command raise. | During APB access phase | None | check_penable_psel | assertion | 1 | 100
2.15 | penable after psel | The next cycle when psel is pulled high, penable must be high | APB assertion monitor this condition whenever a command raise. | During APB access phase | None | check_psel_penable | assertion | 1 | 100
2.16 | apb transaction | apb transaction must be same with golden model | Random Stimulus | During APB access phase | None | scoreboard | Directive | 1 | 100
2.17 | apb state | The four states of APB (reset, free, read, write) should be covered | Random Stimulus | During ICB read state register | This requirement will be covered in total no. of cov_icb_apb_state bins | icb_coverbus:cov_icb_apb_state | CoverPoint | 1 | 100
2.18 | pwrite state | pwrite == 1 or 0 should be coverd | Random Stimulus | During APB access phase | This requirement will be covered in total no. of cov_apb_read bins | apb_coverbus:cov_apb_read | CoverPoint | 1 | 100
…
3 | Regfile
3.01 | register access | Perform functional coverage statistics on all valid registers in the DUT: Regardless of whether the register can be read or written, read and write checks are performed on it | Random Stimulus | During ICB config dut | This requirement will be covered in total no. of cov_icb_addr bins | icb_coverbus:cov_icb_addr | CoverPoint | 1 | 100
…
4 | FIFO
4.01 | WFIFO Status | WFIFO empty / full | Random Stimulus | During ICB read state register | This requirement will be covered in total no. of cov_icb_wfifo_state bins | icb_coverbus:cov_icb_wfifo_state | CoverPoint | 1 | 100
4.02 | RFIFO Status | RFIFO empty / full | Random Stimulus | During ICB read state register | This requirement will be covered in total no. of cov_icb_rfifo_state bins | icb_coverbus:cov_icb_rfifo_state | CoverPoint | 1 | 100
4.03 | fifo empty signal function | When the Gray code of the read pointer is the same as the write pointer, the fifo empty signal is high | FIFO assertion monitor this condition whenever fifo is empty. | During ICB and APB interface | None | check_fifo_empty | assertion | 1 | 100
4.04 | fifo full signal function | When the high two bits of the Gray code of the write and read pointers are opposite and the rest are the same, the fifo full signal is high | FIFO assertion monitor this condition whenever fifo is full. | During ICB and APB interface | None | check_fifo_full | assertion | 1 | 100
4.05 | data_w no x | When writing to fifo, data_w cannot be x | FIFO assertion monitor this condition whenever wen is high but full is low . | During ICB and APB interface | None | check_fifo_write | assertion | 1 | 100
4.06 | data_r no x | When reading fifo, data_r cannot be x | FIFO assertion monitor this condition whenever ren is high but empty is low . | During ICB and APB interface | None | check_fifo_write | assertion | 1 | 100
4.07 | write full | When the fifo is full, wen cannot be high | FIFO assertion monitor this condition whenever fifo is full. | During ICB and APB interface | None | check_write_full | assertion | 1 | 100
4.08 | read empty | When the fifo is empty, ren cannot be high | FIFO assertion monitor this condition whenever fifo is empty. | During ICB and APB interface | None | check_read_empty | assertion | 1 | 100
4.09 | write pointer stable | When wen is low, the write pointer should remain stable | FIFO assertion monitor this condition whenever wen is low . | During ICB and APB interface | None | check_wptr_keep | assertion | 1 | 100
4.10 | read pointer stable | When ren is low, the read pointer should remain stable | FIFO assertion monitor this condition whenever ren is low . | During ICB and APB interface | None | check_rptr_keep | assertion | 1 | 100
4.11 | write pointer increment | When writing to the fifo, the write pointer should increment | FIFO assertion monitor this condition whenever wen is high but full is low . | During ICB and APB interface | None | check_wptr_incr | assertion | 1 | 100
4.12 | read pointer increment | When reading the fifo, the read pointer should increment | FIFO assertion monitor this condition whenever ren is high but empty is low . | During ICB and APB interface | None | check_rptr_incr | assertion | 1 | 100
…
5 | Encrypt/Decrypt
5.01 | Encrypt/Decrypt function | Encrypt/Decrypt using DES correctly | Random Stimulus | During ICB and APB interface | None | scoreboard | Directive | 1 | 100
5.02 | valid_o function | After valid_i is pulled high for 17 cycles, valid_o should be pulled high | DES assertion monitor this condition whenever valid_i is pulled high. | During ICB and APB interface | None | check_vldo_high | assertion | 1 | 100
5.03 | data_i no x | data_i cannot be x during the high phase of valid_i | DES assertion monitor this condition whenever valid_i is pulled high. | During ICB and APB interface | None | datai_no_x_check | assertion | 1 | 100
5.04 | key no x | key cannot be x during the high phase of valid_i | DES assertion monitor this condition whenever valid_i is pulled high. | During ICB and APB interface | None | key_no_x_check | assertion | 1 | 100
5.05 | data_o no x | data_o cannot be x during the high phase of valid_o | DES assertion monitor this condition whenever valid_o is pulled high. | During ICB and APB interface | None | datao_no_x_check | assertion | 1 | 100
5.06 | key stable | The key should remain stable within 17 cycles after valid_i is pulled high. | DES assertion monitor this condition whenever valid_i is pulled high. | During ICB and APB interface | None | key_keep_check | assertion | 1 | 100
…
6 | Code Coverage
6.01 | toggle coverage | signal toggle coverage |  |  |  |  | Rule | 1 | 100
6.02 | statement coverage | Check if each line of code is executed |  |  |  |  | Rule | 1 | 100
6.03 | branch coverage | Check if each branch of if/else and case statements is triggered |  |  |  |  | Rule | 1 | 100
6.04 | condition coverage | Checks whether each subcondition in a Boolean expression is executed independently |  |  |  |  | Rule | 1 | 100
6.05 | expression coverage | Check different evaluation paths for complex expressions |  |  |  |  | Rule | 1 | 100
6.06 | fsm coverage | Checks whether all states and transitions of the state machine have been traversed |  |  |  |  | Rule | 1 | 100
…